## Production Mix (Volume)
|  | Select language for textile categories: | English |  |  |  | 20191022 JF/THA | [8 empty] | Danish
[8 empty] | Factor Values | [7 empty] | English
[8 empty] | O6 | O7 | O8 | O11 | O12 | O13 | O14 | O15 | Swedish | Danish1 | Danish2 | English1 | English2 | Finnish1 | Finnish2 | Norwegian1 | Norwegian2 | Swedish1 | Swedish2
|  | Textile Categories | Sub Categories | Kg | %-total | %-excl. dry cleaning |  | ENERGY | CLIMATE | WATER | 100H410+10H411+H412 | CDV | KLOR | P | anNBO |  | Tekstilkategorier | Underkategorier | Textile Categories | Sub Categories | Textile Categories | Underkategorier | Textile Categories | Underkategorier | Textilkategorier | Underkategorier
1) | 1a | Workwear for industry, kitchen, slaugherhouse, fishindustry etc. | White workwear e.g. for the food industry |  |  |  |  | 2.1 | 385 | 19.5 | 1.3 | 180000 | 1500 | 0.6 | 1.75 |  | Arbejdstøj fra industri, køkken, slagteri, charcuteri, fiskeindustri og lignende | Hvidt arbejdstøj fra f.eks. Levnedsmiddelindustrien | Workwear for industry, kitchen, slaugherhouse, fishindustry etc. | White workwear e.g. for the food industry |  |  |  |  | Arbetskläder till industri, kök, slakteri, fiskeindustri och liknande | Vita arbetskläder från t.ex. livsmedelsindustrin
| 1b |  | Kitchen textiles |  |  |  |  | 2.1 | 385 | 19.5 | 1.3 | 180000 | 1875 | 0.6 | 1.75 |  |  | Køkkentøj |  | Kitchen textiles | [5 empty] | Kökstextilier och handdukar
| 1c | Kitchen textiles (incl. kitchen towels, dishcloths, kitchen cloths) | Dyed workwear and other textiles |  |  |  |  | 2.1 | 385 | 19.5 | 1.3 | 180000 | 0 | 0.6 | 1.75 |  | Køkkentøj (inkl. viskestykker, kokkestykker og karklude) | Farvet arbejdstøj og øvrige tekstiler | Kitchen textiles (incl. kitchen towels, dishcloths, kitchen cloths) | Dyed workwear and other textiles |  |  |  |  | Kökstextilier (torkdukar och handdukar) | Färgade arbetskläder och andra textilier
| 1d |  | Workwear from the fish industry |  |  |  |  | 2.5 | 465 | 19.5 | 1.3 | 180000 | 2000 | 0.6 | 1.75 |  |  | Arbejdstøj fra fiskeindustrien |  | Workwear from the fish industry | [5 empty] | Arbetskläder från fiskeindustrin
2) | 2a | Workwear for institutions, trade and service | White |  |  |  |  | 1.75 | 310 | 16.5 | 1.3 | 140000 | 150 | 0.4 | 1.25 |  | Arbejdstøj til institution, handel og service | Hvidt | Workwear for institutions, trade and service | White |  |  |  |  | Arbetskläder till institution/handel/service | Vitt
| 2b | Shoes | Other |  |  |  |  | 1.75 | 310 | 16.5 | 1.3 | 140000 | 0 | 0.4 | 1.25 |  | Sko | Øvrigt | Shoes | Other |  |  |  |  | Skor | Annat
3) | 3a | Hotels | Hotel linnen |  |  |  |  | 1.45 | 255 | 13.5 | 1.3 | 75000 | 115 | 0.25 | 0.7 |  | Hoteltekstil | Hotellinned | Hotels | Hotel linnen |  |  |  |  | Hotell | Hotellinne
| 3b |  | Cabin linen |  |  |  |  | 1.7 | 305 | 13.5 | 1.3 | 80000 | 115 | 0.25 | 0.7 |  |  | Hyttelinned |  | Cabin linen | [5 empty] | Stuglogilinne
4) | 4a | Restaurants | White tablecloths |  |  |  |  | 2.25 | 420 | 17 | 1.3 | 100000 | 265 | 0.35 | 1.1 |  | Restaurant | Hvide duge | Restaurants | White tablecloths |  |  |  |  | Restaurang | Vita dukar
| 4b |  | White napkins |  |  |  |  | 2.25 | 420 | 17 | 1.3 | 100000 | 1500 | 0.35 | 1.1 |  |  | Hvide servietter |  | White napkins | [5 empty] | Vita servetter
| 4c |  | Dyed tablecloths and other textiles |  |  |  |  | 2.25 | 420 | 17 | 1.3 | 100000 | 0 | 0.35 | 1.1 |  |  | Farvede duge og øvrige tekstiler |  | Dyed tablecloths and other textiles | [5 empty] | Färgade dukar och andra textilier
5) | 5a | Hospitals/care homes | Blod clothes' and infected textiles. |  |  |  |  | 2.25 | 415 | 13.5 | 1.3 | 100000 | 1725 | 0.3 | 1 |  | Sygehus/plejehjem | Blod- og smittetøj | Hospitals/care homes | Blod clothes' and infected textiles. |  |  |  |  | Sjukhus/vårdhem | Blodfläckade och nedsmittade textilier
| 5b |  | Other textiles |  |  |  |  | 2.1 | 385 | 13.5 | 1.3 | 100000 | 115 | 0.3 | 1 |  |  | Øvrige tekstiler |  | Other textiles | [5 empty] | Andra textilier
6) | 6a | Duvets and pillows | [5 empty] | 2.5 | 465 | 24 | 1.3 | 60000 | 0 | 0.25 | 0.7 |  | Dyner og puder |  | Duvets and pillows | [5 empty] | Täcken och kuddar
7) | 7a | Mops and cleaning wipes/cloths | [5 empty] | 2.15 | 395 | 17 | 1.3 | 100000 | 0 | 0.35 | 1 |  | Mopper og rengøringsklude |  | Mops and cleaning wipes/cloths | [5 empty] | Moppar och rengöringsdukar
8) | 8a | Offshore-mats | [5 empty] | 0.8 | 140 | 7 | 1.3 | 100000 | 0 | 0.35 | 1 |  | Offshore-måtter |  | Offshore-mats | [5 empty] | Offshore-mattor
9) | 9a | Other mats | [5 empty] | 0.7 | 120 | 6.5 | 1.3 | 60000 | 0 | 0.25 | 0.75 |  | Andre måtter |  | Other mats | [5 empty] | Andra mattor
10) | 10a | Towel rolls | [5 empty] | 1.7 | 300 | 12 | 1.3 | 60000 | 20 | 0.25 | 0.6 |  | Håndklæderuller |  | Towel rolls | [5 empty] | Tyghandduksrullar
11) | 11a | Industrial wipers | [5 empty] | 3.1 | 590 | 11 | 1.3 | 160000 | 0 | 0.5 | 1.5 |  | Industriklude |  | Industrial wipers | [5 empty] | Industritorkdukar
12) | 12a | Dry cleaning | [5 empty] | 0 | 0 | 0 | 0 | 0 | 0 | 0 | 0 |  | Kemisk rens |  | Dry cleaning | [5 empty] | Kemtvätt
13) | 13a | Textiles from households | White |  |  |  |  | 2.75 | 515 | 17 | 1.3 | 140000 | 150 | 0.4 | 1.25 |  | Privattøj fra husholdninger/institutioner | Hvidt | Textiles from households | White |  |  |  |  | Privata kläder från hushåll/institutioner | Vitt
| 13b |  | Other |  |  |  |  | 2.75 | 515 | 17 | 1.3 | 140000 | 0 | 0.4 | 1.25 |  |  | Øvrigt |  | Other | [5 empty] | Annat
14) | 14a | Other | [5 empty] | 0.7 | 120 | 6.5 | 1.3 | 60000 | 0 | 0.25 | 0.6 |  | Øvrigt |  | Other | [5 empty] | Övrigt
Specific factor values/kg for laundry
|  |  | TOTAL [kg] | 0 | 0% |  |  | 0 | 0 | 0 | 0 | 0 | 0 | 0 | 0
|  |  | TOTAL excl. dry cleaning [kg] | 0 |  | 0%

## Energy & Water Consumption
Fuel | Consumption |  | …of which for internal WWTP |  | …of which fuel for VOC stripper |  | Energy factor | Unit | CO2 factor | Unit | Fejlkontrol |  |  |  | Calculated energy | Calculated CO2
Natural gas |  | m3-N |  | m3-N |  | m3-N | 11 | kWh/m3-N | 205 | g/kWh | 0 |  |  |  | 0 | 0
Fuel oil |  | kg |  | kg |  | kg | 11.29 | kWh/kg | 267.3 | g/kWh | 0 |  |  |  | 0 | 0
LPG |  | kg |  | kg |  | kg | 12.78 | kWh/kg | 234.4 | g/kWh | 0 |  |  |  | 0 | 0
Petroleum coke |  | kg |  | kg |  | kg | 8.72 | kWh/kg | 360 | g/kWh | 0 |  |  |  | 0 | 0
Coke |  | kg |  | kg |  | kg | 8.14 | kWh/kg | 370.8 | g/kWh | 0 |  |  |  | 0 | 0
Straw |  | kg |  | kg |  | kg | 4.03 | kWh/kg | 0 | g/kWh | 0 |  |  |  | 0 | 0
Pellets |  | kg |  | kg |  | kg | 4.86 | kWh/kg | 0 | g/kWh | 0 |  |  |  | 0 | 0
Wood waste |  | kg |  | kg |  | kg | 4.08 | kWh/kg | 0 | g/kWh | 0 |  |  |  | 0 | 0
Wood chips |  | dm3 wood chip volume |  | dm3 wood chip volume |  | dm3 wood chip volume | 0.78 | kWh/dm3 wood chip volume | 0 | g/kWh | 0 |  |  |  | 0 | 0
Biogas |  | kWh |  | kWh |  | kWh | 1 | kWh/kWh | 0 | g/kWh | 0 |  |  |  | 0 | 0
Biooil |  | kWh |  | kWh |  | kWh | 1 | kWh/kWh | 0 | g/kWh | 0 |  |  |  | 0 | 0
District heating |  | kWh |  | kWh |  |  | 1.1 | kWh/kWh | 227 | g/kWh | 0 | Ikke "egenproduceret fornybar" | Fratræk 1,5 | Fratræk 1,1 | 0 | 0
Electricity inclusive own produced |  | kWh |  | kWh |  |  | 1.5 | kWh/kWh | 59 | g/kWh supplied | 0 | 0 | 0 | 0 | 0 | 0
…of which own produced renewable electricity |  | kWh |  |  |  |  | 1.1 |  |  |  | 0
0
Water Consumption |  | m3
Energy
Energy consumption |  | kWh/kg | [9 empty] | 50% | 60% | 70% | 80% | 90% | 95%
Allowed energy consumption |  | kWh/kg | [9 empty] | 0 | 0 | 0 | 0 | 0 | 0
% of allowed |  | Þ | [9 empty] | 10 | 8 | 6 | 4 | 2 | 1
Greenhouse gas emissions
GHG emissions |  | gCO2 eq./kg | [9 empty] | 40% | 50% | 60% | 70% | 80% | 90%
Allowed GHG emissions |  | gCO2 eq./kg | [9 empty] | 0 | 0 | 0 | 0 | 0 | 0
% of allowed |  | Þ | [9 empty] | 10 | 8 | 6 | 4 | 2 | 1
Water
Water consumption |  | l/kg | [9 empty] | 50% | 60% | 70% | 80% | 90%
Allowed water consumption |  | l/kg | [9 empty] | 0 | 0 | 0 | 0 | 0
% of allowed |  | Þ | [9 empty] | 5 | 4 | 3 | 2 | 1

## Chemical consumption
| O11 + P5: SubstancesH410,H411,H412 | O12 + P6: CDV | O11 + P7: Chlorine | O14: Phosphorous | O15: anNBO
Unit | [g/kg] | [litres/kg] | [mg/kg] | [g/kg] | [g/kg]
Content allowed/limit value | 0 | 0 | 0 | 0 | 0
Actual from used chemicals
% of allowed | #VALUE! | #VALUE! | #VALUE! | #VALUE! | #VALUE!
POINTS | 0 | #VALUE! | #VALUE!
Share of ecolabelled laundry chemicals at the laundry*: | #DIV/0! | #DIV/0!
*Excluding non ecolabelled chemicals based on peracetic acid, hydrogen peroxide, chlorine or alkali.
P8 Ecolabelled chemical points | #DIV/0!
Filled in by laundry |  |  |  | For internal use by Nordic Ecolabelling ->
Product | Supplier | Consumption [kg] | Note | ID# | Name lookup | Status | 100xH410+10xH411+H412 | CDV | Cl | P | anNBO | May be excluded in calculation of O18? | Ecolabelled? | Licence no.